## Nanoparticles_Concentration
Nanoparticle | Silver
Shape | Nanospheres
Mass concentration | 20 | mg/L
Nanoparticle Data |  |  |  | Particles | Density
Diameter sphere |  | 10 | nm | Silver | 10.49
unused field for calculation >>>>>>>>> |  | 1 | nm
Density |  | 10.49 | g/cm3
Volume |  | 5.236e-19 | cm3
Particle mass |  | 5.4926e-18 | g
Concentration mass (g/mL) |  | 2e-05 | g/mL
Concentration mass (mg/mL) |  | 0.02 | mg/mL
Number of particles/mL |  | 3.6413e+12 | <<<<<<<<<<<<<<<<
Particle Molarity (nM/L) (nanoMolar) |  | 6.0465 | nM/L
Particle Molarity (nM/mL) (nanoMolar) |  | 0.0060465 | nM/mL
Particle Molarity (pM/L) (picoMolar) |  | 6046.5129 | pM/L
Particle Molarity (pM/mL) (picoMolar) |  | 6.0465 | pM/mL
|  |  |  | Shape | Formula |  |  | Volume | Particle mass | Vol x Dens
|  |  |  | Nanospheres | V=4/3pr3 | Diameter sphere |  | 5.236e-19 | 5.4926e-18 | 5.4926e-18
|  |  |  | Nanocube | V=L3 | Length of the side |  | 1e-18 | 1.049e-17 | 1.049e-17
|  |  |  | Triangular nanoplate | V=((L2√3)/4)h | Length of the side | Thickness | 4.3301e-20 | 4.5423e-19 | 4.5423e-19
|  |  |  | Hexagonal nanoplate | V=((3L2√3)/2)h | Length of the side | Thickness | 2.5981e-19 | 2.7254e-18 | 2.7254e-18
|  |  |  | Nanorods | V=(pr2)h | Diameter circular area | Length | 7.854e-13 | 8.2388e-12 | 8.2388e-12
Volume Formulas
Nanospheres - V=(4pi()r3 )/3
Nanocube - V=L3
Triangular nanoplate - V=((L2√3)/4)h
Hexagonal nanoplate - V=((3L2√3)/2)h
Nanorods - V=(pi()r2)h