## Assay file
Sample Name | Comment[solubility: from graph] | Protocol REF | Parameter Value[Instrument] | Parameter Value[Instrument Version] | Parameter Value[instrument vendor] | Assay Name | Factor Value [physical state (assay preparation)] | Term Accession Number | Term Source Ref | Measurement Value[mean(solubility)] | Unit | Term Accession Number | Term Source Ref
s_TOY.article_PC_6 | FALSE | solubility determination by generator column technique |  |  |  | solubility determination by generator column technique | state of suspension | http://purl.bioontology.org/ontology/npo#NPO_1506 | NPO | 0.001 | nanogram per milliliter | http://purl.obolibrary.org/obo/UO_0000275 | UO
Note on A1: Staff: The unique identification name of the sample, which is referred to from within the Study file. Sample Name is a node in the Assay file, and it links the Assay file to the Study file. This concept is taken from ISA-TAB.
Note on C1: Staff: The name of the protocol used to perform the experiment. This name should be obtained from a value for the field “Study Protocol Name” in the investigation file (i.e., within the study protocols section). This concept is taken from ISA-TAB.
Note on D1: NanoPUZZLES templates: Specify the name of the instrument used to make the measurements recorded in the Measurement Value[] columns.
Note on E1: NanoPUZZLES templates: Specify the version of the instrument used to make the measurements recorded in the Measurement Value[] columns.
Note on G1: Staff: The name of the assay performed. The name is used as an identifier within the Assay file. Qualifying headers for Assay Name are Performer, Date, and Comment[]. This concept is taken from ISA-TAB.
Note on H1: NanoPUZZLES template: This should be taken from the "Factor Value[physical state]" column in the corresponding Study file row UNLESS the sample was dried prior to analysis and the pre-cursor suspension/solution is described in the Study file. IN THIS LATTER CASE, this column value should read “powdered state” irrespective of the corresponding Study file value.
Note on K1: NanoPUZZLES templates: Definition taken from 'solubility' [http://purl.obolibrary.org/obo/CHMO_0002815] in CHMO ontology: "The concentration of a solute in a saturated solution." N.B. This is designed to record the molecular, equilibrium solubility of fullerenes. "mean" refers to an arithmetic mean average across multiple measurements = the measurement if only one is reported.

## Allowed Values
Comment[measurement name: from graph] | physical state.values | physical state.TermAccessionNumber | physical state.TermSourceREF
FALSE | state of suspension | http://purl.bioontology.org/ontology/npo#NPO_1506 | NPO
TRUE | powdered state | http://purl.bioontology.org/ontology/npo#NPO_1515 | NPO