## Raw data
| Relative vertical position | Relative radial position | L [µm] | Cross-sectional area [mm²] | Slope [mN/mm²] | R² | Stiffness [N/m] | MoE [GPa] | Tensile strength [mN/mm²] | Critical strain [] | Numeric grouping
BA01 | B | P | 10489.919 | 0.0732 | 4115011.7756 | 0.99846 | 28715.0799 | 4.115 | 80809.153 | 0.018975 | 1
BA02 | B | P | 11047.245 | 0.0599 | 6359472.1289 | 0.99789 | 34482.1157 | 6.3595 | 84908.5142 | 0.013571 | 1
BA04 | B | P | 10351.858 | 0.0571 | 6975275.3177 | 0.99876 | 38475.0468 | 6.9753 | 112975.1313 | 0.01571 | 1
BA05 | B | P | 10600.029 | 0.1 | 2869794.4641 | 0.99883 | 27073.4586 | 2.8698 | 68860.8 | 0.024131 | 1
BA07 | B | P | 10351.858 | 0.0702 | 4661452.4337 | 0.99896 | 31611.1331 | 4.6615 | 44313.9601 | 0.0090003 | 1
BA08 | B | P | 10636.45 | 0.0734 | 4930318.631 | 0.99852 | 34023.1362 | 4.9303 | 88447.9564 | 0.0172 | 1
BA11 | B | P | 10478.061 | 0.0656 | 3799548.1766 | 0.99739 | 23787.8325 | 3.7995 | 146935.5183 | 0.037265 | 1
BA12 | B | P | 10815.167 | 0.0497 | 6612208.1911 | 0.99736 | 30385.7303 | 6.6122 | 162025.1509 | 0.024435 | 1
BA13 | B | P | 10701.669 | 0.0643 | 5763920.8444 | 0.99835 | 34631.9915 | 5.7639 | 99443.5459 | 0.017491 | 1
BA14 | B | P | 10896.479 | 0.0626 | 4712107.2482 | 0.99506 | 27070.9386 | 4.7121 | 148958.4665 | 0.02946 | 1
BM01 | B | M | 10717.762 | 0.0617 | 3746894.3192 | 0.99689 | 21570.1169 | 3.7469 | 90673.2577 | 0.023866 | 2
BM02 | B | M | 10363.716 | 0.0707 | 3936476.0306 | 0.99473 | 26854.1569 | 3.9365 | 86782.4611 | 0.019615 | 2
BM04 | B | M | 10726.232 | 0.0546 | 4067542.1532 | 0.99908 | 20705.1089 | 4.0675 | 79630.9524 | 0.018952 | 2
BM07 | B | M | 10685.576 | 0.0643 | 4723451.1166 | 0.9986 | 28423.1666 | 4.7235 | 95125.8165 | 0.019737 | 2
BM08 | B | M | 10652.543 | 0.062 | 4429460.3491 | 0.99798 | 25780.3739 | 4.4295 | 101940.3226 | 0.022899 | 2
BM13 | B | M | 10546.668 | 0.0646 | 4290491.9697 | 0.99942 | 26279.938 | 4.2905 | 69699.226 | 0.015419 | 2
BM15 | B | M | 11043.01 | 0.0478 | 5206946.5271 | 0.99932 | 22538.4242 | 5.2069 | 114644.9791 | 0.021323 | 2
BM16 | B | M | 10733.855 | 0.0554 | 5131741.8941 | 0.99835 | 26486.1507 | 5.1317 | 105007.2202 | 0.019727 | 2
BM18 | B | M | 10360.328 | 0.0739 | 3680535.3648 | 0.99611 | 26253.1807 | 3.6805 | 65617.0501 | 0.016433 | 2
BM19 | B | M | 10360.328 | 0.062 | 4502572.1192 | 0.99708 | 26945.0418 | 4.5026 | 68408.871 | 0.014062 | 2
BC03 | B | C | 10726.232 | 0.0737 | 2096770.5628 | 0.99896 | 14406.9223 | 2.0968 | 42034.8711 | 0.018952 | 3
BC06 | B | C | 10587.324 | 0.1006 | 2078436.7416 | 0.99901 | 19749.1582 | 2.0784 | 38269.5825 | 0.01768 | 3
BC07 | B | C | 10823.637 | 0.0911 | 2712212.3463 | 0.9989 | 22828.0517 | 2.7122 | 56168.1668 | 0.018781 | 3
BC08 | B | C | 10864.293 | 0.0661 | 4420782.9719 | 0.99902 | 26896.7115 | 4.4208 | 95956.4297 | 0.020972 | 3
BC09 | B | C | 11083.666 | 0.0652 | 3703380.5981 | 0.99873 | 21785.2482 | 3.7034 | 83812.4233 | 0.022009 | 3
BC11 | B | C | 10896.479 | 0.0762 | 3529568.6216 | 0.99838 | 24682.5721 | 3.5296 | 94592.9134 | 0.026895 | 3
BC12 | B | C | 10742.325 | 0.077 | 4585022.6313 | 0.99911 | 32865.0215 | 4.585 | 74145.7143 | 0.015848 | 3
MA01 | M | P | 10961.698 | 0.0484 | 3693172.1854 | 0.9983 | 16306.7377 | 3.6932 | 58645.8678 | 0.015608 | 4
MA02 | M | P | 10644.92 | 0.1085 | 1547451.8326 | 0.99723 | 15772.6431 | 1.5475 | 37528.0184 | 0.023234 | 4
MA03 | M | P | 10672.871 | 0.0803 | 2196447.047 | 0.9964 | 16525.5158 | 2.1964 | 45508.9664 | 0.019443 | 4
MA04 | M | P | 10644.92 | 0.0626 | 2376181.978 | 0.99866 | 13973.7069 | 2.3762 | 56527.3163 | 0.02212 | 4
MA05 | M | P | 10815.167 | 0.0733 | 2235095.1718 | 0.99761 | 15148.4 | 2.2351 | 42945.4297 | 0.017699 | 4
MA06 | M | P | 10770.276 | 0.0672 | 3061660.3866 | 0.99678 | 19102.9067 | 3.0617 | 64898.8095 | 0.019661 | 4
MA08 | M | P | 10453.498 | 0.0689 | 1966522.0848 | 0.99792 | 12961.5342 | 1.9665 | 39113.2075 | 0.019851 | 4
MA09 | M | P | 10766.888 | 0.0571 | 2881800.9423 | 0.99913 | 15283.045 | 2.8818 | 84195.4466 | 0.027927 | 4
MA13 | M | P | 10498.389 | 0.0743 | 2046372.453 | 0.99826 | 14482.7433 | 2.0464 | 41693.2705 | 0.01896 | 4
MA15 | M | P | 10550.903 | 0.0721 | 2196463.3661 | 0.9985 | 15009.6166 | 2.1965 | 31463.8003 | 0.013487 | 4
MM01 | M | M | 10827.872 | 0.0863 | 1633942.2748 | 0.99842 | 13022.8006 | 1.6339 | 37598.3778 | 0.021746 | 5
MM02 | M | M | 10738.09 | 0.0844 | 1771913.9226 | 0.99902 | 13927.0145 | 1.7719 | 31824.1706 | 0.017432 | 5
MM03 | M | M | 10839.73 | 0.0738 | 1593272.2775 | 0.99903 | 10847.456 | 1.5933 | 31085.9079 | 0.018753 | 5
MM04 | M | M | 10916.807 | 0.0563 | 4042870.2928 | 0.99778 | 20849.8325 | 4.0429 | 75249.2007 | 0.017923 | 5
MM05 | M | M | 10762.653 | 0.0739 | 2663449.2821 | 0.99896 | 18288.1397 | 2.6634 | 48260.3518 | 0.018101 | 5
MM06 | M | M | 10945.605 | 0.084 | 1949783.7978 | 0.99775 | 14963.2514 | 1.9498 | 30027.7381 | 0.015554 | 5
MM07 | M | M | 10522.952 | 0.0643 | 2214869.7189 | 0.99847 | 13533.8566 | 2.2149 | 42637.7916 | 0.017708 | 5
MM08 | M | M | 10701.669 | 0.0736 | 2617899.9154 | 0.99824 | 18004.4284 | 2.6179 | 62219.837 | 0.023507 | 5
MM09 | M | M | 10360.328 | 0.0736 | 1566180.1581 | 0.99406 | 11126.1786 | 1.5662 | 36826.087 | 0.022728 | 5
MM10 | M | M | 10758.418 | 0.051 | 2741424.6175 | 0.99893 | 12995.6519 | 2.7414 | 50657.8431 | 0.018108 | 5
MC02 | M | C | 10408.607 | 0.0899 | 1609907.9613 | 0.99777 | 13904.9083 | 1.6099 | 30322.9143 | 0.017984 | 6
MC03 | M | C | 10627.98 | 0.0778 | 2517202.2027 | 0.99675 | 18426.6748 | 2.5172 | 26068.1234 | 0.01036 | 6
MC06 | M | C | 10668.636 | 0.0871 | 1439187.7475 | 0.99726 | 11749.6982 | 1.4392 | 26684.271 | 0.017546 | 6
MC07 | M | C | 10498.389 | 0.126 | 611273.9096 | 0.99659 | 7336.4125 | 0.61127 | 19073.254 | 0.028238 | 6
MC08 | M | C | 10489.919 | 0.0856 | 1752509.379 | 0.99391 | 14300.8543 | 1.7525 | 41273.8318 | 0.02172 | 6
MC09 | M | C | 10652.543 | 0.0842 | 1573025.6474 | 0.99631 | 12433.5344 | 1.573 | 38456.8884 | 0.022184 | 6
MC10 | M | C | 10644.92 | 0.079 | 2054824.0101 | 0.9959 | 15249.6305 | 2.0548 | 43468.1013 | 0.021006 | 6
TA01 | T | P | 11010.824 | 0.0636 | 2111857.1039 | 0.99474 | 12198.3706 | 2.1119 | 43081.9182 | 0.019154 | 7
TA02 | T | P | 10518.717 | 0.0688 | 2025920.1346 | 0.9988 | 13250.9797 | 2.0259 | 27885.4651 | 0.012723 | 7
TA03 | T | P | 10522.952 | 0.0909 | 1276748.0374 | 0.99573 | 11028.8821 | 1.2767 | 22494.0594 | 0.015776 | 7
TA04 | T | P | 10494.154 | 0.0429 | 2749272.6949 | 0.99592 | 11239.0002 | 2.7493 | 52044.289 | 0.018241 | 7
TA05 | T | P | 10896.479 | 0.091 | 1317769.8374 | 0.99719 | 11005.1197 | 1.3178 | 23233.4066 | 0.017179 | 7
TA06 | T | P | 10543.28 | 0.0581 | 1949763.6353 | 0.99825 | 10744.4047 | 1.9498 | 36478.3133 | 0.017674 | 7
TA08 | T | P | 10616.122 | 0.0607 | 1282804.0808 | 0.99681 | 7334.713 | 1.2828 | 20151.8946 | 0.015319 | 7
TA09 | T | P | 10636.45 | 0.0593 | 1299607.9344 | 0.99715 | 7245.5331 | 1.2996 | 26794.2664 | 0.01951 | 7
TA10 | T | P | 10563.608 | 0.066 | 1657652.7948 | 0.9968 | 10356.7914 | 1.6577 | 27429.8485 | 0.016517 | 7
TA12 | T | P | 10579.701 | 0.0356 | 1768148.1789 | 0.99492 | 5949.7027 | 1.7681 | 29802.809 | 0.016092 | 7
TM01 | T | M | 10652.543 | 0.07 | 1315222.0183 | 0.99893 | 8642.5881 | 1.3152 | 18982.8571 | 0.01296 | 8
TM02 | T | M | 10522.952 | 0.0809 | 1240873.6098 | 0.9977 | 9539.7827 | 1.2409 | 21550.1854 | 0.016179 | 8
TM03 | T | M | 10644.92 | 0.0999 | 765521.1399 | 0.99748 | 7184.2308 | 0.76552 | 11393.7938 | 0.014084 | 8
TM04 | T | M | 10636.45 | 0.0939 | 968602.9727 | 0.99829 | 8550.9563 | 0.9686 | 14535.2503 | 0.014891 | 8
TM05 | T | M | 10498.389 | 0.0831 | 1186092.3427 | 0.99853 | 9388.5141 | 1.1861 | 15866.426 | 0.012747 | 8
TM06 | T | M | 10478.061 | 0.0782 | 772899.2801 | 0.99759 | 5768.3119 | 0.7729 | 13106.5217 | 0.01552 | 8
TM07 | T | M | 10563.608 | 0.0797 | 1441700.6253 | 0.99834 | 10877.3006 | 1.4417 | 22133.1242 | 0.014192 | 8
TM08 | T | M | 10648.308 | 0.0952 | 1074920.2778 | 0.99478 | 9610.2038 | 1.0749 | 23885.5042 | 0.020999 | 8
TM09 | T | M | 10351.858 | 0.0936 | 981829.8795 | 0.99391 | 8877.5635 | 0.98183 | 19451.6026 | 0.020046 | 8
TM10 | T | M | 10351.858 | 0.0458 | 1479235.5003 | 0.99006 | 6544.6209 | 1.4792 | 28563.3188 | 0.018819 | 8

## Descriptive statistics
Cross-sectional area | [mm²]
Group | Elements | Mean | SEM | STD | Var | Median | MAD | Min | Max | Range | Q25 | Q75 | IQR | Lilliefors-Test for Normality at 5%
[14 empty] | Test result | p-value | Test-statistic | Critical value
1 | 10 | 0.0676 | 0.0042835 | 0.013546 | 0.00018348 | 0.06495 | 0.00928 | 0.0497 | 0.1 | 0.0503 | 0.0599 | 0.0732 | 0.0133 | 0 | 0.12256 | 0.23426 | 0.262
2 | 10 | 0.0617 | 0.0024233 | 0.007663 | 5.8722e-05 | 0.062 | 0.00546 | 0.0478 | 0.0739 | 0.0261 | 0.0554 | 0.0646 | 0.0092 | 0 | 0.30415 | 0.2 | 0.262
3 | 7 | 0.078557 | 0.0048999 | 0.012964 | 0.00016806 | 0.0762 | 0.0098816 | 0.0652 | 0.1006 | 0.0354 | 0.068 | 0.087575 | 0.019575 | 0 | 0.15821 | 0.26209 | 0.3041
4 | 10 | 0.07127 | 0.0050583 | 0.015996 | 0.00025586 | 0.0705 | 0.01043 | 0.0484 | 0.1085 | 0.0601 | 0.0626 | 0.0743 | 0.0117 | 0 | 0.16099 | 0.22488 | 0.262
5 | 10 | 0.07212 | 0.0037429 | 0.011836 | 0.0001401 | 0.0737 | 0.008952 | 0.051 | 0.0863 | 0.0353 | 0.0643 | 0.084 | 0.0197 | 0 | 0.075599 | 0.24975 | 0.262
6 | 7 | 0.089943 | 0.0062244 | 0.016468 | 0.00027121 | 0.0856 | 0.010302 | 0.0778 | 0.126 | 0.0482 | 0.0803 | 0.0892 | 0.0089 | 1 | 0.0074254 | 0.35818 | 0.3041
7 | 10 | 0.06369 | 0.0055761 | 0.017633 | 0.00031093 | 0.06215 | 0.012388 | 0.0356 | 0.091 | 0.0554 | 0.0581 | 0.0688 | 0.0107 | 0 | 0.40532 | 0.18599 | 0.262
8 | 10 | 0.08203 | 0.0049971 | 0.015802 | 0.00024971 | 0.082 | 0.01111 | 0.0458 | 0.0999 | 0.0541 | 0.0782 | 0.0939 | 0.0157 | 0 | 0.27714 | 0.20425 | 0.262
Critical strain | [/]
Group | Elements | Mean | SEM | STD | Var | Median | MAD | Min | Max | Range | Q25 | Q75 | IQR | Lilliefors-Test for Normality at 5%
[14 empty] | Test result | p-value | Test-statistic | Critical value
1 | 10 | 0.020724 | 0.0026141 | 0.0082664 | 6.8333e-05 | 0.018233 | 0.0064792 | 0.0090003 | 0.037265 | 0.028265 | 0.01571 | 0.024435 | 0.0087249 | 0 | 0.42429 | 0.18378 | 0.262
2 | 10 | 0.019203 | 0.00099509 | 0.0031468 | 9.9021e-06 | 0.019671 | 0.0023895 | 0.014062 | 0.023866 | 0.0098046 | 0.016433 | 0.021323 | 0.00489 | 0 | 0.5 | 0.16813 | 0.262
3 | 7 | 0.020162 | 0.0013587 | 0.0035949 | 1.2923e-05 | 0.018952 | 0.0026824 | 0.015848 | 0.026895 | 0.011047 | 0.017955 | 0.021749 | 0.0037939 | 0 | 0.5 | 0.20329 | 0.3041
4 | 10 | 0.019799 | 0.0012733 | 0.0040265 | 1.6213e-05 | 0.019552 | 0.0027872 | 0.013487 | 0.027927 | 0.01444 | 0.017699 | 0.02212 | 0.0044206 | 0 | 0.33883 | 0.19482 | 0.262
5 | 10 | 0.019156 | 0.00081876 | 0.0025892 | 6.7037e-06 | 0.018104 | 0.0021026 | 0.015554 | 0.023507 | 0.0079526 | 0.017708 | 0.021746 | 0.0040383 | 0 | 0.050377 | 0.26179 | 0.262
6 | 7 | 0.019862 | 0.0020672 | 0.0054693 | 2.9913e-05 | 0.021006 | 0.0039136 | 0.01036 | 0.028238 | 0.017877 | 0.017655 | 0.022068 | 0.0044127 | 0 | 0.5 | 0.19306 | 0.3041
7 | 10 | 0.016818 | 0.0006352 | 0.0020087 | 4.0348e-06 | 0.016848 | 0.0015331 | 0.012723 | 0.01951 | 0.0067871 | 0.015776 | 0.018241 | 0.0024646 | 0 | 0.5 | 0.12764 | 0.262
8 | 10 | 0.016044 | 0.00092823 | 0.0029353 | 8.616e-06 | 0.015206 | 0.0023736 | 0.012747 | 0.020999 | 0.0082521 | 0.014084 | 0.018819 | 0.0047352 | 0 | 0.44385 | 0.18168 | 0.262
MoE | [GPa]
Group | Elements | Mean | SEM | STD | Var | Median | MAD | Min | Max | Range | Q25 | Q75 | IQR | Lilliefors-Test for Normality at 5%
[14 empty] | Test result | p-value | Test-statistic | Critical value
1 | 10 | 5.0799 | 0.41943 | 1.3264 | 1.7592 | 4.8212 | 1.0782 | 2.8698 | 6.9753 | 4.1055 | 4.115 | 6.3595 | 2.2445 | 0 | 0.5 | 0.1449 | 0.262
2 | 10 | 4.3716 | 0.16918 | 0.53501 | 0.28623 | 4.36 | 0.42722 | 3.6805 | 5.2069 | 1.5264 | 3.9365 | 4.7235 | 0.78698 | 0 | 0.5 | 0.12231 | 0.262
3 | 7 | 3.3037 | 0.39061 | 1.0335 | 1.068 | 3.5296 | 0.86394 | 2.0784 | 4.585 | 2.5066 | 2.2506 | 4.2414 | 1.9908 | 0 | 0.5 | 0.16429 | 0.3041
4 | 10 | 2.4201 | 0.19688 | 0.62259 | 0.38762 | 2.2158 | 0.47526 | 1.5475 | 3.6932 | 2.1457 | 2.0464 | 2.8818 | 0.83543 | 0 | 0.14691 | 0.22813 | 0.262
5 | 10 | 2.2796 | 0.24385 | 0.77113 | 0.59464 | 2.0823 | 0.58948 | 1.5662 | 4.0429 | 2.4767 | 1.6339 | 2.6634 | 1.0295 | 0 | 0.49011 | 0.17745 | 0.262
6 | 7 | 1.6511 | 0.22132 | 0.58557 | 0.34289 | 1.6099 | 0.39175 | 0.61127 | 2.5172 | 1.9059 | 1.4726 | 1.9792 | 0.5066 | 0 | 0.41072 | 0.21584 | 0.3041
7 | 10 | 1.744 | 0.15224 | 0.48143 | 0.23177 | 1.7129 | 0.37704 | 1.2767 | 2.7493 | 1.4725 | 1.2996 | 2.0259 | 0.72631 | 0 | 0.23007 | 0.21199 | 0.262
8 | 10 | 1.1227 | 0.080259 | 0.2538 | 0.064415 | 1.1305 | 0.20994 | 0.76552 | 1.4792 | 0.71371 | 0.9686 | 1.3152 | 0.34662 | 0 | 0.5 | 0.11593 | 0.262
Tensile strength | [kPa]
Group | Elements | Mean | SEM | STD | Var | Median | MAD | Min | Max | Range | Q25 | Q75 | IQR | Lilliefors-Test for Normality at 5%
[14 empty] | Test result | p-value | Test-statistic | Critical value
1 | 10 | 103767.8197 | 12144.3946 | 38403.9477 | 1474863195.8888 | 93945.7511 | 31164.5977 | 44313.9601 | 162025.1509 | 117711.1908 | 80809.153 | 146935.5183 | 66126.3653 | 0 | 0.5 | 0.1695 | 0.262
2 | 10 | 87753.0157 | 5314.6517 | 16806.4044 | 282455230.0189 | 88727.8594 | 13725.3036 | 65617.0501 | 114644.9791 | 49027.929 | 69699.226 | 101940.3226 | 32241.0966 | 0 | 0.5 | 0.15864 | 0.262
3 | 7 | 69282.8716 | 9080.4672 | 24024.658 | 577184189.8001 | 74145.7143 | 20393.1412 | 38269.5825 | 95956.4297 | 57686.8471 | 45568.195 | 91897.7909 | 46329.5958 | 0 | 0.5 | 0.15735 | 0.3041
4 | 10 | 50252.0133 | 5016.2251 | 15862.6964 | 251625138.4633 | 44227.1981 | 12651.8774 | 31463.8003 | 84195.4466 | 52731.6463 | 39113.2075 | 58645.8678 | 19532.6602 | 0 | 0.19751 | 0.21753 | 0.262
5 | 10 | 44638.7306 | 4680.2455 | 14800.2358 | 219046979.6389 | 40118.0847 | 11566.4621 | 30027.7381 | 75249.2007 | 45221.4626 | 31824.1706 | 50657.8431 | 18833.6725 | 0 | 0.43274 | 0.18285 | 0.262
6 | 7 | 32192.4834 | 3423.695 | 9058.2456 | 82051812.5441 | 30322.9143 | 7606.106 | 19073.254 | 43468.1013 | 24394.8473 | 26222.1603 | 40569.5959 | 14347.4356 | 0 | 0.5 | 0.18397 | 0.3041
7 | 10 | 30939.627 | 3181.0733 | 10059.4371 | 101192275.2661 | 27657.6568 | 7757.1279 | 20151.8946 | 52044.289 | 31892.3945 | 23233.4066 | 36478.3133 | 13244.9067 | 0 | 0.088278 | 0.24499 | 0.262
8 | 10 | 18946.8584 | 1680.4823 | 5314.1516 | 28240207.1015 | 19217.2299 | 4177.0884 | 11393.7938 | 28563.3188 | 17169.525 | 14535.2503 | 22133.1242 | 7597.8739 | 0 | 0.5 | 0.11893 | 0.262

## Inferential statistics
Cross-sectional area [mm2] | Kruskal-Wallis | [5 empty] | Multiple Comparison of mean ranks
| H0: Equality of mean ranks at alpha=0.05 | [5 empty] | Determine which groups are different from each other
| Source | Sum of Squares | DOF | Mean Squares | Chi-square | p-Value | Group | Name | Mean ranks | Standard Error | Letter grouping
| Groups | 11559.2357 | 7 | 1651.3194 | 24.9963 | 0.00075996 | 1 | 1 | 28.9 | 6.8003
| Error | 22198.7643 | 66 | 336.3449 | [] | [] | 2 | 2 | 20.65 | 6.8003
| Total | 33758 | 73 | [] | [] | [] | 3 | 3 | 47.8571 | 8.1279
[7 empty] | 4 | 4 | 35.1 | 6.8003
[7 empty] | 5 | 5 | 39.05 | 6.8003
[7 empty] | 6 | 6 | 59.8571 | 8.1279
[7 empty] | 7 | 7 | 25.8 | 6.8003
[7 empty] | 8 | 8 | 52.6 | 6.8003
[7 empty] | Group vs. | Group | CI95_lowerbound | Difference of mean rank | CI95_upperbound | p-Value | Significance
[7 empty] | 1 | 2 | -20.8981 | 8.25 | 37.3981 | 0.98958 | n.s.
[7 empty] | 1 | 3 | -51.0768 | -18.9571 | 13.1625 | 0.62774 | n.s.
[7 empty] | 1 | 4 | -35.3481 | -6.2 | 22.9481 | 0.99823 | n.s.
[7 empty] | 1 | 5 | -39.2981 | -10.15 | 18.9981 | 0.96568 | n.s.
[7 empty] | 1 | 6 | -63.0768 | -30.9571 | 1.1625 | 0.068408 | n.s.
[7 empty] | 1 | 7 | -26.0481 | 3.1 | 32.2481 | 0.99998 | n.s.
[7 empty] | 1 | 8 | -52.8481 | -23.7 | 5.4481 | 0.21084 | n.s.
[7 empty] | 2 | 3 | -59.3268 | -27.2071 | 4.9125 | 0.16793 | n.s.
[7 empty] | 2 | 4 | -43.5981 | -14.45 | 14.6981 | 0.80644 | n.s.
[7 empty] | 2 | 5 | -47.5481 | -18.4 | 10.7481 | 0.54164 | n.s.
[7 empty] | 2 | 6 | -71.3268 | -39.2071 | -7.0875 | 0.0053079 | **
[7 empty] | 2 | 7 | -34.2981 | -5.15 | 23.9981 | 0.99947 | n.s.
[7 empty] | 2 | 8 | -61.0981 | -31.95 | -2.8019 | 0.02015 | *
[7 empty] | 3 | 4 | -19.3625 | 12.7571 | 44.8768 | 0.9311 | n.s.
[7 empty] | 3 | 5 | -23.3125 | 8.8071 | 40.9268 | 0.99139 | n.s.
[7 empty] | 3 | 6 | -46.8387 | -12 | 22.8387 | 0.96768 | n.s.
[7 empty] | 3 | 7 | -10.0625 | 22.0571 | 54.1768 | 0.42703 | n.s.
[7 empty] | 3 | 8 | -36.8625 | -4.7429 | 27.3768 | 0.99984 | n.s.
[7 empty] | 4 | 5 | -33.0981 | -3.95 | 25.1981 | 0.99991 | n.s.
[7 empty] | 4 | 6 | -56.8768 | -24.7571 | 7.3625 | 0.2738 | n.s.
[7 empty] | 4 | 7 | -19.8481 | 9.3 | 38.4481 | 0.97898 | n.s.
[7 empty] | 4 | 8 | -46.6481 | -17.5 | 11.6481 | 0.60655 | n.s.
[7 empty] | 5 | 6 | -52.9268 | -20.8071 | 11.3125 | 0.5069 | n.s.
[7 empty] | 5 | 7 | -15.8981 | 13.25 | 42.3981 | 0.86763 | n.s.
[7 empty] | 5 | 8 | -42.6981 | -13.55 | 15.5981 | 0.85352 | n.s.
[7 empty] | 6 | 7 | 1.9375 | 34.0571 | 66.1768 | 0.028629 | *
[7 empty] | 6 | 8 | -24.8625 | 7.2571 | 39.3768 | 0.9974 | n.s.
[7 empty] | 7 | 8 | -55.9481 | -26.8 | 2.3481 | 0.098243 | n.s.
Critical strain [/] | One-Way-ANOVA | [5 empty] | Multiple Comparison of group means
|  | H0: Equality of group means at alpha=0.05 | [6 empty] | Determine which groups are different from each other
Use critical values from t distribution, after a Bonferroni adjustment to compensate for multiple comparisons
| Source | Sum of Squares | DOF | Mean Squares | F-statistic | p-Value | Group | Name | Group mean | Standard Error | Letter grouping
| Groups | 0.00018546 | 7 | 2.6494e-05 | 1.3648 | 0.23501 | 1 | 1 | 0.020724 | 0.0013933 | A
| Error | 0.0012812 | 66 | 1.9413e-05 | [] | [] | 2 | 2 | 0.019203 | 0.0013933 | A
| Total | 0.0014667 | 73 | [] | [] | [] | 3 | 3 | 0.020162 | 0.0016653 | A
[7 empty] | 4 | 4 | 0.019799 | 0.0013933 | A
[7 empty] | 5 | 5 | 0.019156 | 0.0013933 | A
[7 empty] | 6 | 6 | 0.019862 | 0.0016653 | A
[7 empty] | 7 | 7 | 0.016818 | 0.0013933 | A
[7 empty] | 8 | 8 | 0.016044 | 0.0013933 | A
[7 empty] | Group vs. | Group | CI95_lowerbound | Difference of group means | CI95_upperbound | p-Value | Significance
[7 empty] | 1 | 2 | -0.0048949 | 0.0015206 | 0.0079361 | 1 | n.s.
[7 empty] | 1 | 3 | -0.006508 | 0.00056149 | 0.007631 | 1 | n.s.
[7 empty] | 1 | 4 | -0.0054906 | 0.0009249 | 0.0073404 | 1 | n.s.
[7 empty] | 1 | 5 | -0.0048474 | 0.001568 | 0.0079835 | 1 | n.s.
[7 empty] | 1 | 6 | -0.0062081 | 0.0008614 | 0.0079309 | 1 | n.s.
[7 empty] | 1 | 7 | -0.00251 | 0.0039055 | 0.010321 | 1 | n.s.
[7 empty] | 1 | 8 | -0.0017354 | 0.0046801 | 0.011096 | 0.57272 | n.s.
[7 empty] | 2 | 3 | -0.0080286 | -0.00095911 | 0.0061104 | 1 | n.s.
[7 empty] | 2 | 4 | -0.0070112 | -0.00059571 | 0.0058198 | 1 | n.s.
[7 empty] | 2 | 5 | -0.0063681 | 4.7439e-05 | 0.0064629 | 1 | n.s.
[7 empty] | 2 | 6 | -0.0077287 | -0.00065921 | 0.0064103 | 1 | n.s.
[7 empty] | 2 | 7 | -0.0040306 | 0.0023849 | 0.0088004 | 1 | n.s.
[7 empty] | 2 | 8 | -0.003256 | 0.0031595 | 0.009575 | 1 | n.s.
[7 empty] | 3 | 4 | -0.0067061 | 0.00036341 | 0.0074329 | 1 | n.s.
[7 empty] | 3 | 5 | -0.006063 | 0.0010066 | 0.0080761 | 1 | n.s.
[7 empty] | 3 | 6 | -0.0073681 | 0.0002999 | 0.0079679 | 1 | n.s.
[7 empty] | 3 | 7 | -0.0037255 | 0.003344 | 0.010414 | 1 | n.s.
[7 empty] | 3 | 8 | -0.0029509 | 0.0041186 | 0.011188 | 1 | n.s.
[7 empty] | 4 | 5 | -0.0057723 | 0.00064314 | 0.0070586 | 1 | n.s.
[7 empty] | 4 | 6 | -0.007133 | -6.3506e-05 | 0.007006 | 1 | n.s.
[7 empty] | 4 | 7 | -0.0034349 | 0.0029806 | 0.0093961 | 1 | n.s.
[7 empty] | 4 | 8 | -0.0026603 | 0.0037552 | 0.010171 | 1 | n.s.
[7 empty] | 5 | 6 | -0.0077762 | -0.00070665 | 0.0063629 | 1 | n.s.
[7 empty] | 5 | 7 | -0.004078 | 0.0023375 | 0.008753 | 1 | n.s.
[7 empty] | 5 | 8 | -0.0033034 | 0.003112 | 0.0095275 | 1 | n.s.
[7 empty] | 6 | 7 | -0.0040254 | 0.0030441 | 0.010114 | 1 | n.s.
[7 empty] | 6 | 8 | -0.0032508 | 0.0038187 | 0.010888 | 1 | n.s.
[7 empty] | 7 | 8 | -0.0056409 | 0.00077459 | 0.0071901 | 1 | n.s.
Young's Modulus [GPa] | One-Way-ANOVA | [5 empty] | Multiple Comparison of group means
|  | H0: Equality of group means at alpha=0.05 | [6 empty] | Determine which groups are different from each other
Use critical values from t distribution, after a Bonferroni adjustment to compensate for multiple comparisons
| Source | Sum of Squares | DOF | Mean Squares | F-statistic | p-Value | Group | Name | Group mean | Standard Error | Letter grouping
| Groups | 131.059 | 7 | 18.7227 | 32.1956 | 6.0175e-19 | 1 | 1 | 5.0799 | 0.24115 | A
| Error | 38.381 | 66 | 0.58153 | [] | [] | 2 | 2 | 4.3716 | 0.24115 | AB
| Total | 169.4399 | 73 | [] | [] | [] | 3 | 3 | 3.3037 | 0.28823 | BC
[7 empty] | 4 | 4 | 2.4201 | 0.24115 | CD
[7 empty] | 5 | 5 | 2.2796 | 0.24115 | CDE
[7 empty] | 6 | 6 | 1.6511 | 0.28823 | DEF
[7 empty] | 7 | 7 | 1.744 | 0.24115 | DEF
[7 empty] | 8 | 8 | 1.1227 | 0.24115 | F
[7 empty] | Group vs. | Group | CI95_lowerbound | Difference of group means | CI95_upperbound | p-Value | Significance
[7 empty] | 1 | 2 | -0.40208 | 0.7083 | 1.8187 | 1 | n.s.
[7 empty] | 1 | 3 | 0.55259 | 1.7762 | 2.9998 | 0.0003476 | **
[7 empty] | 1 | 4 | 1.5494 | 2.6598 | 3.7702 | 1.6965e-09 | **
[7 empty] | 1 | 5 | 1.69 | 2.8004 | 3.9107 | 3.1041e-10 | **
[7 empty] | 1 | 6 | 2.2052 | 3.4288 | 4.6524 | 7.3421e-12 | **
[7 empty] | 1 | 7 | 2.2256 | 3.336 | 4.4463 | 5.0844e-13 | **
[7 empty] | 1 | 8 | 2.8468 | 3.9572 | 5.0676 | 3.8574e-16 | **
[7 empty] | 2 | 3 | -0.15571 | 1.0679 | 2.2915 | 0.16705 | n.s.
[7 empty] | 2 | 4 | 0.84111 | 1.9515 | 3.0619 | 7.7875e-06 | **
[7 empty] | 2 | 5 | 0.98167 | 2.0921 | 3.2024 | 1.5167e-06 | **
[7 empty] | 2 | 6 | 1.4969 | 2.7205 | 3.9441 | 1.7013e-08 | **
[7 empty] | 2 | 7 | 1.5173 | 2.6277 | 3.738 | 2.5016e-09 | **
[7 empty] | 2 | 8 | 2.1385 | 3.2489 | 4.3593 | 1.4268e-12 | **
[7 empty] | 3 | 4 | -0.33996 | 0.88362 | 2.1072 | 0.60771 | n.s.
[7 empty] | 3 | 5 | -0.1994 | 1.0242 | 2.2478 | 0.23007 | n.s.
[7 empty] | 3 | 6 | 0.32544 | 1.6526 | 2.9798 | 0.0037839 | **
[7 empty] | 3 | 7 | 0.3362 | 1.5598 | 2.7834 | 0.0027175 | **
[7 empty] | 3 | 8 | 0.95747 | 2.181 | 3.4046 | 5.6497e-06 | **
[7 empty] | 4 | 5 | -0.96983 | 0.14056 | 1.2509 | 1 | n.s.
[7 empty] | 4 | 6 | -0.4546 | 0.76898 | 1.9926 | 1 | n.s.
[7 empty] | 4 | 7 | -0.43422 | 0.67616 | 1.7865 | 1 | n.s.
[7 empty] | 4 | 8 | 0.18704 | 1.2974 | 2.4078 | 0.0087748 | **
[7 empty] | 5 | 6 | -0.59515 | 0.62843 | 1.852 | 1 | n.s.
[7 empty] | 5 | 7 | -0.57478 | 0.53561 | 1.646 | 1 | n.s.
[7 empty] | 5 | 8 | 0.046488 | 1.1569 | 2.2673 | 0.032918 | *
[7 empty] | 6 | 7 | -1.3164 | -0.092821 | 1.1308 | 1 | n.s.
[7 empty] | 6 | 8 | -0.69514 | 0.52844 | 1.752 | 1 | n.s.
[7 empty] | 7 | 8 | -0.48912 | 0.62126 | 1.7316 | 1 | n.s.
Tensile strength [kPa] | One-Way-ANOVA | [5 empty] | Multiple Comparison of group means
|  | H0: Equality of group means at alpha=0.05 | [6 empty] | Determine which groups are different from each other
Use critical values from t distribution, after a Bonferroni adjustment to compensate for multiple comparisons
| Source | Sum of Squares | DOF | Mean Squares | F-statistic | p-Value | Group | Name | Group mean | Standard Error | Letter grouping
| Groups | 59666035918.6159 | 7 | 8523719416.9451 | 22.3487 | 3.5387e-15 | 1 | 1 | 103767.8197 | 6175.7374 | A
| Error | 25172223251.4638 | 66 | 381397321.9919 | [] | [] | 2 | 2 | 87753.0157 | 6175.7374 | AB
| Total | 84838259170.0797 | 73 | [] | [] | [] | 3 | 3 | 69282.8716 | 7381.418 | BC
[7 empty] | 4 | 4 | 50252.0133 | 6175.7374 | CD
[7 empty] | 5 | 5 | 44638.7306 | 6175.7374 | CDE
[7 empty] | 6 | 6 | 32192.4834 | 7381.418 | DE
[7 empty] | 7 | 7 | 30939.627 | 6175.7374 | DE
[7 empty] | 8 | 8 | 18946.8584 | 6175.7374 | E
[7 empty] | Group vs. | Group | CI95_lowerbound | Difference of group means | CI95_upperbound | p-Value | Significance
[7 empty] | 1 | 2 | -12421.6605 | 16014.804 | 44451.2685 | 1 | n.s.
[7 empty] | 1 | 3 | 3149.4904 | 34484.9481 | 65820.4057 | 0.01803 | *
[7 empty] | 1 | 4 | 25079.3419 | 53515.8064 | 81952.2708 | 1.5596e-06 | **
[7 empty] | 1 | 5 | 30692.6247 | 59129.0891 | 87565.5536 | 1.1602e-07 | **
[7 empty] | 1 | 6 | 40239.8786 | 71575.3362 | 102910.7939 | 7.5396e-09 | **
[7 empty] | 1 | 7 | 44391.7282 | 72828.1926 | 101264.6571 | 1.8374e-10 | **
[7 empty] | 1 | 8 | 56384.4968 | 84820.9612 | 113257.4257 | 6.7447e-13 | **
[7 empty] | 2 | 3 | -12865.3136 | 18470.1441 | 49805.6017 | 1 | n.s.
[7 empty] | 2 | 4 | 9064.5379 | 37501.0024 | 65937.4668 | 0.0016484 | **
[7 empty] | 2 | 5 | 14677.8207 | 43114.2851 | 71550.7496 | 0.00015949 | **
[7 empty] | 2 | 6 | 24225.0746 | 55560.5322 | 86895.9899 | 6.3767e-06 | **
[7 empty] | 2 | 7 | 28376.9242 | 56813.3886 | 85249.8531 | 3.4084e-07 | **
[7 empty] | 2 | 8 | 40369.6928 | 68806.1572 | 97242.6217 | 1.2251e-09 | **
[7 empty] | 3 | 4 | -12304.5994 | 19030.8583 | 50366.3159 | 1 | n.s.
[7 empty] | 3 | 5 | -6691.3166 | 24644.141 | 55979.5987 | 0.3568 | n.s.
[7 empty] | 3 | 6 | 3102.3123 | 37090.3881 | 71078.464 | 0.019847 | *
[7 empty] | 3 | 7 | 7007.7869 | 38343.2446 | 69678.7022 | 0.0048067 | **
[7 empty] | 3 | 8 | 19000.5555 | 50336.0132 | 81671.4708 | 5.2535e-05 | **
[7 empty] | 4 | 5 | -22823.1817 | 5613.2828 | 34049.7472 | 1 | n.s.
[7 empty] | 4 | 6 | -13275.9278 | 18059.5299 | 49394.9875 | 1 | n.s.
[7 empty] | 4 | 7 | -9124.0782 | 19312.3863 | 47748.8507 | 0.85371 | n.s.
[7 empty] | 4 | 8 | 2868.6904 | 31305.1549 | 59741.6194 | 0.017961 | *
[7 empty] | 5 | 6 | -18889.2105 | 12446.2471 | 43781.7048 | 1 | n.s.
[7 empty] | 5 | 7 | -14737.3609 | 13699.1035 | 42135.568 | 1 | n.s.
[7 empty] | 5 | 8 | -2744.5923 | 25691.8721 | 54128.3366 | 0.12598 | n.s.
[7 empty] | 6 | 7 | -30082.6012 | 1252.8564 | 32588.3141 | 1 | n.s.
[7 empty] | 6 | 8 | -18089.8326 | 13245.625 | 44581.0827 | 1 | n.s.
[7 empty] | 7 | 8 | -16443.6959 | 11992.7686 | 40429.2331 | 1 | n.s.